## 7 seg
Calculate port or byte wide driver for seven segment displays
[10 empty] | Common Cathode |  |  |  |  | Common Anode
segment a | segment b | segment c | segment d | segment e | segment f | segment g | decimal pt | display |  | display value |  |  | w/dp |  | display value |  |  | w/dp
1 | 1 | 1 | 1 | 1 | 1 | 0 | 0 | 0 |  | 119 | 01110111 | 77 | 247 | 11110111 | 136 | 10001000 | 88 | 8 | 00001000 | 08
0 | 1 | 1 | 0 | 0 | 0 | 0 | 0 | 1 |  | 6 | 00000110 | 06 | 134 | 10000110 | 249 | 11111001 | F9 | 121 | 01111001 | 79
1 | 1 | 0 | 1 | 1 | 0 | 1 | 0 | 2 |  | 107 | 01101011 | 6B | 235 | 11101011 | 148 | 10010100 | 94 | 20 | 00010100 | 14
1 | 1 | 1 | 1 | 0 | 0 | 1 | 0 | 3 |  | 47 | 00101111 | 2F | 175 | 10101111 | 208 | 11010000 | D0 | 80 | 01010000 | 50
0 | 1 | 1 | 0 | 0 | 1 | 1 | 0 | 4 |  | 30 | 00011110 | 1E | 158 | 10011110 | 225 | 11100001 | E1 | 97 | 01100001 | 61
1 | 0 | 1 | 1 | 0 | 1 | 1 | 0 | 5 |  | 61 | 00111101 | 3D | 189 | 10111101 | 194 | 11000010 | C2 | 66 | 01000010 | 42
0 | 0 | 1 | 1 | 1 | 1 | 1 | 0 | 6 |  | 124 | 01111100 | 7C | 252 | 11111100 | 131 | 10000011 | 83 | 3 | 00000011 | 03
1 | 1 | 1 | 0 | 0 | 0 | 0 | 0 | 7 |  | 7 | 00000111 | 07 | 135 | 10000111 | 248 | 11111000 | F8 | 120 | 01111000 | 78
1 | 1 | 1 | 1 | 1 | 1 | 1 | 0 | 8 |  | 127 | 01111111 | 7F | 255 | 11111111 | 128 | 10000000 | 80 | 0 | 00000000 | 00
1 | 1 | 1 | 0 | 0 | 1 | 1 | 0 | 9 |  | 31 | 00011111 | 1F | 159 | 10011111 | 224 | 11100000 | E0 | 96 | 01100000 | 60
1 | 1 | 1 | 0 | 1 | 1 | 1 | 0 | A |  | 95 | 01011111 | 5F | 223 | 11011111 | 160 | 10100000 | A0 | 32 | 00100000 | 20
0 | 0 | 1 | 1 | 1 | 1 | 1 | 0 | b |  | 124 | 01111100 | 7C | 252 | 11111100 | 131 | 10000011 | 83 | 3 | 00000011 | 03
0 | 0 | 0 | 1 | 1 | 0 | 1 | 0 | c |  | 104 | 01101000 | 68 | 232 | 11101000 | 151 | 10010111 | 97 | 23 | 00010111 | 17
0 | 1 | 1 | 1 | 1 | 0 | 1 | 0 | d |  | 110 | 01101110 | 6E | 238 | 11101110 | 145 | 10010001 | 91 | 17 | 00010001 | 11
1 | 0 | 0 | 1 | 1 | 1 | 1 | 0 | E |  | 121 | 01111001 | 79 | 249 | 11111001 | 134 | 10000110 | 86 | 6 | 00000110 | 06
1 | 0 | 0 | 0 | 1 | 1 | 1 | 0 | F |  | 89 | 01011001 | 59 | 217 | 11011001 | 166 | 10100110 | A6 | 38 | 00100110 | 26
1 | 1 | 1 | 1 | 0 | 1 | 1 | 0 | g |  | 63 | 00111111 | 3F | 191 | 10111111 | 192 | 11000000 | C0 | 64 | 01000000 | 40
0 | 0 | 1 | 0 | 1 | 1 | 1 | 0 | h |  | 92 | 01011100 | 5C | 220 | 11011100 | 163 | 10100011 | A3 | 35 | 00100011 | 23
0 | 0 | 0 | 1 | 1 | 1 | 0 | 0 | L |  | 112 | 01110000 | 70 | 240 | 11110000 | 143 | 10001111 | 8F | 15 | 00001111 | 0F
1 | 1 | 0 | 0 | 1 | 1 | 1 | 0 | p |  | 91 | 01011011 | 5B | 219 | 11011011 | 164 | 10100100 | A4 | 36 | 00100100 | 24
0 | 0 | 1 | 1 | 1 | 0 | 0 | 0 | u |  | 100 | 01100100 | 64 | 228 | 11100100 | 155 | 10011011 | 9B | 27 | 00011011 | 1B
0 | 0 | 0 | 0 | 0 | 0 | 0 | 0 |  |  | 0 | 00000000 | 00 | 128 | 10000000 | 255 | 11111111 | FF | 127 | 01111111 | 7F
0 | 0 | 0 | 0 | 1 | 0 | 1 | 0 | r |  | 72 | 01001000 | 48 | 200 | 11001000 | 183 | 10110111 | B7 | 55 | 00110111 | 37
0 | 0 | 0 | 0 | 0 | 0 | 1 | 0 | - |  | 8 | 00001000 | 08 | 136 | 10001000 | 247 | 11110111 | F7 | 119 | 01110111 | 77
1 | 0 | 0 | 1 | 1 | 1 | 0 | 0 | C |  | 113 | 01110001 | 71 | 241 | 11110001 | 142 | 10001110 | 8E | 14 | 00001110 | 0E
0 | 0 | 1 | 1 | 1 | 0 | 1 | 0 | o |  | 108 | 01101100 | 6C | 236 | 11101100 | 147 | 10010011 | 93 | 19 | 00010011 | 13
0 | 0 | 0 | 1 | 1 | 1 | 1 | 0 | t |  | 120 | 01111000 | 78 | 248 | 11111000 | 135 | 10000111 | 87 | 7 | 00000111 | 07
1 | 0 | 0 | 0 | 0 | 0 | 1 | 0 | = |  | 9 | 00001001 | 09 | 137 | 10001001 | 246 | 11110110 | F6 | 118 | 01110110 | 76
0 | 1 | 2 | 5 | 6 | 4 | 3 | 7 |  | Port bit assignment --> Input zero based bit location for each segment in word or port
1 | 2 | 4 | 32 | 64 | 16 | 8 | 128 |  | Segment value
Confirm '6' segments, hexidecimal displays likely use segment a to differentiate from small letter 'b'
non hexidecimal displays may not use segment a for '6'

## port
Bit or IO Name
0 | 0 | 1 | 1 | 1 | 1 | 1 | 1 | Bit or IO value -> 1 or 0
7 | 6 | 5 | 4 | 3 | 2 | 1 | 0 | Port/register bit assignment --> Input zero based bit location for each IO/bit in port/register
128 | 64 | 32 | 16 | 8 | 4 | 2 | 1 | bit value
Port or word | 63 | 00111111 | 3F | 077